## Sheet1
Partlist exported from C:/OneDrive - The University of Western Australia/PhD/13 - PCB/3-BlueBird/BlueBird_Sch.sch at 6/07/2020 12:08 PM
Part Value Device Package Description ALLIED_NUMBER CATEGORY DESCRIPTION HEIGHT MANUFACTURER MANUFACTURER_NAME MANUFACTURER_PART_NUMBER MPN OPERATING_TEMP PART_STATUS ROHS_COMPLIANT RS_PART_NUMBER RS_PRICE-STOCK SERIES SUB-CATEGORY THERMALLOSS TYPE VALUE VOLTAGE_RATING
C1 0.1uF C_CHIP-0805(2012-METRIC) CAPC2012X110 Capacitor - Generic Capacitor
C2 0.01uF C_CHIP-0805(2012-METRIC) CAPC2012X110 Capacitor - Generic Capacitor
C3 TAJC225M035RNJ TAJC225M035RNJ CAPPM6032X280N Tantalum Capacitors - Solid SMD 35volts 2.2uF 20% Tantalum Capacitors - Solid SMD 35volts 2.2uF 20% 2.8mm AVX TAJC225M035RNJ 1364458P http://uk.rs-online.com/web/p/products/1364458P
C4 TAJC225M035RNJ TAJC225M035RNJ CAPPM6032X280N Tantalum Capacitors - Solid SMD 35volts 2.2uF 20% Tantalum Capacitors - Solid SMD 35volts 2.2uF 20% 2.8mm AVX TAJC225M035RNJ 1364458P http://uk.rs-online.com/web/p/products/1364458P
C5 TMCUB1V105KTRF TMCUB1V105KTRF CAPPM3528X120N Cap Tant Solid 1uF 35V UB CASE 10% (3.5 X 2.8 X 1.2mm) Inward L SMD 3528-12 8.8 Ohm 125C T/R Cap Tant Solid 1uF 35V UB CASE 10% (3.5 X 2.8 X 1.2mm) Inward L SMD 3528-12 8.8 Ohm 125C T/R 1.2mm Vishay TMCUB1V105KTRF 1882061 http://uk.rs-online.com/web/p/products/1882061
C6 TMCUB1V105KTRF TMCUB1V105KTRF CAPPM3528X120N Cap Tant Solid 1uF 35V UB CASE 10% (3.5 X 2.8 X 1.2mm) Inward L SMD 3528-12 8.8 Ohm 125C T/R Cap Tant Solid 1uF 35V UB CASE 10% (3.5 X 2.8 X 1.2mm) Inward L SMD 3528-12 8.8 Ohm 125C T/R 1.2mm Vishay TMCUB1V105KTRF 1882061 http://uk.rs-online.com/web/p/products/1882061
C7 0.1uF C_CHIP-0805(2012-METRIC) CAPC2012X110 Capacitor - Generic Capacitor
C8 0.1uF C_CHIP-0805(2012-METRIC) CAPC2012X110 Capacitor - Generic Capacitor
C9 0.01uF C_CHIP-0805(2012-METRIC) CAPC2012X110 Capacitor - Generic Capacitor
C10 0.1uF C_CHIP-0805(2012-METRIC) CAPC2012X110 Capacitor - Generic Capacitor
C11 0.1uF C_CHIP-0805(2012-METRIC) CAPC2012X110 Capacitor - Generic Capacitor
C12 0.1uF C_CHIP-0805(2012-METRIC) CAPC2012X110 Capacitor - Generic Capacitor
F1 0458001.DR 0458001.DR FUSC3215X58N LITTELFUSE - 0458001.DR - Fuse, Surface Mount, 1 A, 48 VAC, 63 VDC, Very Fast Acting, 1206 LITTELFUSE - 0458001.DR - Fuse, Surface Mount, 1 A, 48 VAC, 63 VDC, Very Fast Acting, 1206 0.58mm LITTELFUSE 0458001.DR
F2 0458001.DR 0458001.DR FUSC3215X58N LITTELFUSE - 0458001.DR - Fuse, Surface Mount, 1 A, 48 VAC, 63 VDC, Very Fast Acting, 1206 LITTELFUSE - 0458001.DR - Fuse, Surface Mount, 1 A, 48 VAC, 63 VDC, Very Fast Acting, 1206 0.58mm LITTELFUSE 0458001.DR
IC1 OPA2277PA OPA2277PA DIP794W53P254L959H508Q8N Dual precision op-amp,OPA2277PA DIP8 Texas Instruments OPA2277PA, Dual Op Amp, 1MHz, 8-Pin PDIP Dual precision op-amp,OPA2277PA DIP8 Texas Instruments OPA2277PA, Dual Op Amp, 1MHz, 8-Pin PDIP 5.08mm Texas Instruments OPA2277PA 3071673P http://uk.rs-online.com/web/p/products/3071673P
IC2 L7809CV L7809CV TO255P460X1020X2008-3P Standard Regulator 9V 1.5A STMicroelectronics L7809CV, Single Linear Voltage Regulator, 1.5A 9 V, 2%, 3-Pin TO-220 70013895 Standard Regulator 9V 1.5A STMicroelectronics L7809CV, Single Linear Voltage Regulator, 1.5A 9 V, 2%, 3-Pin TO-220 4.6mm STMicroelectronics L7809CV 7140666P http://uk.rs-online.com/web/p/products/7140666P
IC3 KA7909TU KA7909TU TO254P470X1016X2019-3P ON Semiconductor, -9 V Linear Voltage Regulator, 1A, 1-Channel Negative, +/-4% 3-Pin, TO-220 KA7909TU ON Semiconductor, -9 V Linear Voltage Regulator, 1A, 1-Channel Negative, +/-4% 3-Pin, TO-220 KA7909TU 4.7mm ON Semiconductor KA7909TU 7390552P http://uk.rs-online.com/web/p/products/7390552P
IC4 OPA2277PA OPA2277PA DIP794W53P254L959H508Q8N Dual precision op-amp,OPA2277PA DIP8 Texas Instruments OPA2277PA, Dual Op Amp, 1MHz, 8-Pin PDIP Dual precision op-amp,OPA2277PA DIP8 Texas Instruments OPA2277PA, Dual Op Amp, 1MHz, 8-Pin PDIP 5.08mm Texas Instruments OPA2277PA 3071673P http://uk.rs-online.com/web/p/products/3071673P
IC5 OPA2277PA OPA2277PA DIP794W53P254L959H508Q8N Dual precision op-amp,OPA2277PA DIP8 Texas Instruments OPA2277PA, Dual Op Amp, 1MHz, 8-Pin PDIP Dual precision op-amp,OPA2277PA DIP8 Texas Instruments OPA2277PA, Dual Op Amp, 1MHz, 8-Pin PDIP 5.08mm Texas Instruments OPA2277PA 3071673P http://uk.rs-online.com/web/p/products/3071673P
J1 790-1098 790-1098 7901098 2 Way PCB Terminal Strip 2 Way PCB Terminal Strip 8.5mm RS Components 790-1098
J2 790-1098 790-1098 7901098 2 Way PCB Terminal Strip 2 Way PCB Terminal Strip 8.5mm RS Components 790-1098
J3 790-1098 790-1098 7901098 2 Way PCB Terminal Strip 2 Way PCB Terminal Strip 8.5mm RS Components 790-1098
J4 790-1098 790-1098 7901098 2 Way PCB Terminal Strip 2 Way PCB Terminal Strip 8.5mm RS Components 790-1098
J5 790-1098 790-1098 7901098 2 Way PCB Terminal Strip 2 Way PCB Terminal Strip 8.5mm RS Components 790-1098
J6 1729034 1729034 SHDR4W110P0X500_1X4_2000X810X1 Low profile PCB terminal block,5mm,4 way Phoenix Contact COMBICON MKDSN Series 5mm Pitch Straight PCB Terminal Block with Screw Termination, Through Hole, 4 Way 70054377 Low profile PCB terminal block,5mm,4 way Phoenix Contact COMBICON MKDSN Series 5mm Pitch Straight PCB Terminal Block with Screw Termination, Through Hole, 4 Way 10mm Phoenix Contact 1729034 8020620 http://uk.rs-online.com/web/p/products/8020620
J7 1729034 1729034 SHDR4W110P0X500_1X4_2000X810X1 Low profile PCB terminal block,5mm,4 way Phoenix Contact COMBICON MKDSN Series 5mm Pitch Straight PCB Terminal Block with Screw Termination, Through Hole, 4 Way 70054377 Low profile PCB terminal block,5mm,4 way Phoenix Contact COMBICON MKDSN Series 5mm Pitch Straight PCB Terminal Block with Screw Termination, Through Hole, 4 Way 10mm Phoenix Contact 1729034 8020620 http://uk.rs-online.com/web/p/products/8020620
J8 790-1098 790-1098 7901098 2 Way PCB Terminal Strip 2 Way PCB Terminal Strip 8.5mm RS Components 790-1098
J9 790-1098 790-1098 7901098 2 Way PCB Terminal Strip 2 Way PCB Terminal Strip 8.5mm RS Components 790-1098
J10 790-1098 790-1098 7901098 2 Way PCB Terminal Strip 2 Way PCB Terminal Strip 8.5mm RS Components 790-1098
J11 790-1098 790-1098 7901098 2 Way PCB Terminal Strip 2 Way PCB Terminal Strip 8.5mm RS Components 790-1098
J12 R25-3001602 R25-3001602 R253001602 Standoffs & Spacers M2.5 x 16mm HEX M/F BRASS 4.9mm A/F Standoffs & Spacers M2.5 x 16mm HEX M/F BRASS 4.9mm A/F 16mm Harwin R25-3001602
J13 R25-3001602 R25-3001602 R253001602 Standoffs & Spacers M2.5 x 16mm HEX M/F BRASS 4.9mm A/F Standoffs & Spacers M2.5 x 16mm HEX M/F BRASS 4.9mm A/F 16mm Harwin R25-3001602
J14 R25-3001602 R25-3001602 R253001602 Standoffs & Spacers M2.5 x 16mm HEX M/F BRASS 4.9mm A/F Standoffs & Spacers M2.5 x 16mm HEX M/F BRASS 4.9mm A/F 16mm Harwin R25-3001602
L1 MPZ2012S331AT000 MPZ2012S331AT000 INDC2012X105N Ferrite Beads Multi-Layer Power 330Ohm 25% 100MHz 2.5A 50mOhm DCR 0805 T/R Ferrite Beads Multi-Layer Power 330Ohm 25% 100MHz 2.5A 50mOhm DCR 0805 T/R 1.05mm TDK MPZ2012S331AT000
L2 MPZ2012S331AT000 MPZ2012S331AT000 INDC2012X105N Ferrite Beads Multi-Layer Power 330Ohm 25% 100MHz 2.5A 50mOhm DCR 0805 T/R Ferrite Beads Multi-Layer Power 330Ohm 25% 100MHz 2.5A 50mOhm DCR 0805 T/R 1.05mm TDK MPZ2012S331AT000
L3 MPZ2012S331AT000 MPZ2012S331AT000 INDC2012X105N Ferrite Beads Multi-Layer Power 330Ohm 25% 100MHz 2.5A 50mOhm DCR 0805 T/R Ferrite Beads Multi-Layer Power 330Ohm 25% 100MHz 2.5A 50mOhm DCR 0805 T/R 1.05mm TDK MPZ2012S331AT000
L4 MPZ2012S331AT000 MPZ2012S331AT000 INDC2012X105N Ferrite Beads Multi-Layer Power 330Ohm 25% 100MHz 2.5A 50mOhm DCR 0805 T/R Ferrite Beads Multi-Layer Power 330Ohm 25% 100MHz 2.5A 50mOhm DCR 0805 T/R 1.05mm TDK MPZ2012S331AT000
L5 MPZ2012S331AT000 MPZ2012S331AT000 INDC2012X105N Ferrite Beads Multi-Layer Power 330Ohm 25% 100MHz 2.5A 50mOhm DCR 0805 T/R Ferrite Beads Multi-Layer Power 330Ohm 25% 100MHz 2.5A 50mOhm DCR 0805 T/R 1.05mm TDK MPZ2012S331AT000
L6 MPZ2012S331AT000 MPZ2012S331AT000 INDC2012X105N Ferrite Beads Multi-Layer Power 330Ohm 25% 100MHz 2.5A 50mOhm DCR 0805 T/R Ferrite Beads Multi-Layer Power 330Ohm 25% 100MHz 2.5A 50mOhm DCR 0805 T/R 1.05mm TDK MPZ2012S331AT000
LED1 LS_R976 LS_R976 LEDC2012X40N Red 0805 CHIPLED LS R976N-R102 Osram Opto LS R976, CHIPLED 0805 Series Red LED, 633 nm, 2012 (0805), Rectangle Lens SMD Package Red 0805 CHIPLED LS R976N-R102 Osram Opto LS R976, CHIPLED 0805 Series Red LED, 633 nm, 2012 (0805), Rectangle Lens SMD Package 0.4mm OSRAM LS R976 4974804P http://uk.rs-online.com/web/p/products/4974804P
LED2 LS_R976 LS_R976 LEDC2012X40N Red 0805 CHIPLED LS R976N-R102 Osram Opto LS R976, CHIPLED 0805 Series Red LED, 633 nm, 2012 (0805), Rectangle Lens SMD Package Red 0805 CHIPLED LS R976N-R102 Osram Opto LS R976, CHIPLED 0805 Series Red LED, 633 nm, 2012 (0805), Rectangle Lens SMD Package 0.4mm OSRAM LS R976 4974804P http://uk.rs-online.com/web/p/products/4974804P
R1 10K R-US_R0402 R0402 RESISTOR, American symbol
R2 10K R-US_R0402 R0402 RESISTOR, American symbol
R3 10K R-US_R0402 R0402 RESISTOR, American symbol
R4 10K R-US_R0402 R0402 RESISTOR, American symbol
R5 10K R-US_R0402 R0402 RESISTOR, American symbol
R6 10K R-US_R0402 R0402 RESISTOR, American symbol
R7 10K R-US_R0402 R0402 RESISTOR, American symbol
R8 10K R-US_R0402 R0402 RESISTOR, American symbol
R9 5.6K R-US_R0402 R0402 RESISTOR, American symbol
R10 5.6K R-US_R0402 R0402 RESISTOR, American symbol
R11 200 R-US_R0402 R0402 RESISTOR, American symbol
R12 10K R-US_R0402 R0402 RESISTOR, American symbol
R13 10K R-US_R0402 R0402 RESISTOR, American symbol
R14 10K R-US_R0402 R0402 RESISTOR, American symbol
R15 10K R-US_R0402 R0402 RESISTOR, American symbol
R16 10K R-US_R0402 R0402 RESISTOR, American symbol
R17 100 R-US_R0402 R0402 RESISTOR, American symbol
R18 10K R-US_R0402 R0402 RESISTOR, American symbol
R19 50K R-US_R0402 R0402 RESISTOR, American symbol
R20 10K R-US_R0402 R0402 RESISTOR, American symbol
R21 100K R-US_R0402 R0402 RESISTOR, American symbol
R22 100K R-US_R0402 R0402 RESISTOR, American symbol
R23 10K R-US_R0402 R0402 RESISTOR, American symbol
R24 10K R-US_R0402 R0402 RESISTOR, American symbol
R25 10K R-US_R0402 R0402 RESISTOR, American symbol
R26 100K R-US_R0402 R0402 RESISTOR, American symbol
R27 100K R-US_R0402 R0402 RESISTOR, American symbol

## Sheet2
Parts | comment | Values | Type | Mfr. Part No. | RS Part number | Needed X | Order
Capacitors |  | 0.1 uF | Ceramic |  | 264-4416 | 6 | 25
Capacitors |  | 0.01 uF | Ceramic |  | 298-9309 | 2 | 25
Capacitors |  | 2.2µF | Tantalum |  | 136-4445 | 2 | 20
Capacitors |  | 1uF | Tantalum |  | 188-2380 | 2 | 10
Resistor |  | 0 | 1% |  | 740-9066 | 10 | 50
Resistor |  | 10K | 0.1% |  | 638-0532 | 18 | 50
Resistor |  | 5.6K | 1% |  | 678-9475 | 2 | 50
Resistor |  | 50K | 1% |  | 566-301 | 1 | 5
Resistor |  | 100K | 1% |  | 391-5719 | 3 | 10
Fuse |  |  |  |  | 174-0666 | 2
Ferit Bead |  |  |  |  | 724-1532 | 6 | 25
LED |  | Red |  |  | 497-4804 | 2 | 5
Standoff |  | 2.5M | Male to Female |  | 176-8401 | 3 | 10
Washer |  | 2.5M |  |  | 528-160 | 3 | 50
Nut |  | 2.5M |  |  | 122-4399 | 3 | 50
Spacer |  | M3 |  |  | 102-6384
Terminal |  | 2Way |  |  | 790-1098 | 9 | 5
Terminal |  | 4Way |  | 282836-4 | 361-7689 | 2 | 5
Regulators |  | 9 Volt |  |  | 516-4812 | 1 | 10
Regulators |  | Negative 9 Volt |  |  | 697-4370 | 1 | 5
BNC Connector |  |  |  |  | 512-1225 | 2 | 3
POT1
POT2